## in
Item | Comment / Value | Designator | Footprint | LCSC Part # | Qty | Status | Description / Notes
1 | 0.1uF 50V | C2, C3, C5, C8, C15, C18, C21, C25 | 805 | C161260 | 8 | Fitted | Standard decoupling capacitor
2 | 0.1uF 50V | C1 | 805 | C161260 | 1 | DNP | Footprint only, optional decoupling
3 | 47uF 22V X5R | C4, C6 | 805 | C90142 | 2 | Fitted | Bulk input capacitance
4 | 4.7uF 25V X7R | C16, C17, C19 | 805 | C98192 | 3 | Fitted | Regulator & LDO capacitance
5 | 1uF 16V | C7, C10, C14 | 805 | C16834 | 3 | Fitted | Bypass capacitance
6 | 100uF 6.3V | C13 | 805 | C141660 | 1 | Fitted | Bulk output capacitance
7 | 22uF 10V X5R | C24 | 805 | C45783 | 1 | Fitted | Corrected LCSC part (Murata/Samsung equivalent)
8 | 22pF | C9 | 805 | C105623 | 1 | Fitted | Crystal load capacitor
9 | 47pF | C12 | 805 | C113821 | 1 | Fitted | Filter capacitor
10 | 1500pF | C11 | 805 | C114765 | 1 | Fitted | Timing/filter capacitor (exclusive LCSC C114765 owner)
11 | 12pF 50V | C22, C23 | 805 | C182488 | 2 | Fitted | 32kHz crystal load capacitors
12 | 0R | R2, R3, R6, R7, R8, R19, R37, R39, R40, R41, R42, R43, R91, R92, R99, R102, R103 | 805 | C100045 | 17 | Fitted | Jumper / net tie resistors
13 | 0R | R18 | 805 | C100045 | 1 | DNP | Optional zero-ohm jumper
14 | 1k | R9, R10, R38 | 805 | C95781 | 3 | Fitted | Pull-up / LED current limit
15 | 1k8 | R1 | 805 | C137465 | 1 | Fitted | Programming LED resistor
16 | 1k5 | R24 | 805 | C163951 | 1 | Fitted | Feedback/bias resistor
17 | 2k2 | R31 | 805 | C441982 | 1 | Fitted | Pull-up resistor
18 | 5k1 | R14, R26, R27, R28, R29, R88, R101, R86, R87 | 805 | C204548 | 9 | Fitted | CC pull-downs & strapping resistors (R86/R87 verified)
19 | 5k1 | R89, R100, R104, R105 | 805 | C204548 | 4 | DNP | Strapping option positions
20 | 10k | R34, R35, R48 | 805 | C169253 | 3 | Fitted | Pull-up resistors
21 | 10k | R36 | 805 | C169253 | 1 | DNP | Optional pull-up
22 | 22R | R44, R45, R46, R47 | 805 | C144531 | 4 | Fitted | USB D+/D- series termination
23 | 22k | R93 | 805 | C104113 | 1 | Fitted | Pull-down resistor
24 | 43k | R33 | 805 | C104355 | 1 | Fitted | Voltage divider resistor
25 | 41.2k | R17 | 805 | C204486 | 1 | Fitted | LTC3111 timing/compensation
26 | 11.5k | R20 | 805 | C228269 | 1 | Fitted | Feedback resistor
27 | 49.9R | R21 | 805 | C479104 | 1 | Fitted | Termination resistor
28 | 261k | R23 | 805 | C352236 | 1 | Fitted | Rb, sets 3V3 output
29 | 845k | R22 | 805 | C416871 | 1 | Fitted | Ra, sets 3V3 output
30 | 1M | R15 | 805 | C230655 | 1 | Fitted | Bias resistor
31 | 1M | R4, R5, R16 | 805 | C230655 | 3 | DNP | Optional high-value resistors
32 | 5.6M | R90 | 805 | C185285 | 1 | Fitted | Parallel to 32kHz crystal
33 | 0.1R | R11, R12, R13, R25, R30, R32 | 1210 | C473589 | 6 | Fitted | Current-sense / rail isolation
34 | 22R (GPIO series) | R49, R50, R51, R52, R53, R54, R55, R56, R57, R58, R59, R60, R61, R62, R63, R64, R65, R66, R67, R68, R69, R70, R71, R72, R73, R74, R75, R76, R77, R78, R79, R80, R81, R82, R83, R84, R85 | 402 | C11702 | 37 | Fitted | Corrected LCSC part number (isolated from C11 capacitor collision)
35 | 10k (SD Pull-ups) | R106, R107, R108, R109, R110, R111, R112, R113 | 402 | C169253 | 8 | Fitted | MicroSD interface pull-up resistors (resolved)
36 | 22R (SD Series) | R114, R115, R116, R117, R118, R119 | 402 | C11702 | 6 | Fitted | MicroSD interface series damping resistors (resolved)
37 | LTST-C191KRKT Red LED | D1, D3, D4, D13 | 603 | C125099 | 4 | Fitted | Indicator LEDs
38 | BAT760-7 Schottky | D2, D11, D12 | SOD-323 | C116158 | 3 | Fitted | Power ORing / Schottky diodes
39 | PESD15VW1BCSFYL ESD | D5, D6, D7, D8, D9, D10 | SOD-523 | C2932970 | 6 | Fitted | USB / Signal ESD protection diodes (LCSC assigned)
40 | MicroSD ESD Diodes | D14, D15, D16, D17, D18, D19 | SOD-323 | C116158 | 6 | Fitted | MicroSD line ESD protection (resolved)
41 | SS8050-G NPN | Q1, Q2 | SOT-23 | C164885 | 2 | Fitted | Auto-reset / boot transistors
42 | CP2102N-A02-GQFN24 | U2 | QFN-24 | C80225 | 1 | Fitted | USB-to-UART bridge
43 | LTC3111 Buck-Boost IC | U1 | TSSOP-16E | LTC3111FE#PBF | 1 | Fitted | 3.3V @ 1.5A buck-boost regulator (verified part)
44 | ESP32-S3-WROOM-1-N8R8 | U3 | Module | ESP32-S3-WROOM-1-N8R8 | 1 | Fitted | Main MCU module (8MB Flash, 8MB PSRAM)
45 | 32.768kHz Crystal | Y1 | SC20S | C97603 | 1 | Fitted | Real-time clock crystal (Seiko SC20S)
46 | SKRTLAE010 Tact Switch | SW1, SW2 | SMD Horizontal | C110293 | 2 | Fitted | Reset & Boot tactile switches
47 | 2x5 1.27mm Header | J1 | 2x5 P1.27 | C150517 | 1 | Fitted | Feature expansion connector (Amphenol)
48 | 1x22 2.54mm Header | J2, J3 | 1x22 P2.54 | C725954 | 2 | DNP | Left/right GPIO breakout headers (DNP)
49 | 2x2 2.54mm Header | J5 | 2x2 P2.54 | C492419 | 1 | Fitted | Battery-controller loop header (with 2 jumpers)
50 | 2x2 2.54mm Header | J6 | 2x2 P2.54 | C492419 | 1 | DNP | Strapping / configuration header (DNP)
51 | GCT USB4110-GF-A USB-C | J7, J8 | USB-C GCT | C2915852 | 2 | Fitted | USB Type-C connectors (Prog & Data)
52 | Hirose DM3AT-SF-PEJM5 MicroSD | J9 | HRS_DM3AT | C129215 | 1 | Fitted | MicroSD push/push card connector
53 | DC Barrel Jack | J4 | THT Barrel Jack | C122485 | 1 | Fitted | External power DC jack (PJ-002AH equivalent)
54 | 10uH Shielded Power Inductor | L1 | 7x7mm SMD | C85084 | 1 | Fitted | LTC3111 power inductor (10uH, ~7x7mm, verified part)