## BOM
ESP32-S3 Development Platform (ESP_S3-CP-24) - Corrected Production BOM
Generated for visual comparison; target board shown by user is marked R0.7. Source BOM rows are based on R0.8; do not treat revision-specific values as verified.
Item | Comment / Value | Designator | Footprint | LCSC Part # | Qty | Status | Description / Notes
1 | 0.1uF 50V | C2, C3, C5, C8, C15, C18, C21, C25 | 0805 | C161260 |  | Fitted | Standard decoupling capacitor
2 | 0.1uF 50V | C1 | 0805 | C161260 |  | Fitted | Visual match: component appears populated at C1 in user's R0.7 board photo. Confirm on the actual board before assembly.
3 | 47uF 22V X5R | C4, C6 | 0805 | C90142 |  | Fitted | Bulk input capacitance
4 | 4.7uF 25V X7R | C16, C17, C19 | 0805 | C98192 |  | Fitted | Regulator & LDO capacitance
5 | 1uF 16V | C7, C10, C14 | 0805 | C16834 |  | Fitted | Bypass capacitance
6 | 100uF 6.3V | C13 | 0805 | C141660 |  | Fitted | Bulk output capacitance
7 | 22uF 10V X5R | C24 | 0805 | C45783 |  | Fitted | Corrected LCSC part (Murata/Samsung equivalent)
8 | 22pF | C9 | 0805 | C105623 |  | Fitted | Crystal load capacitor
9 | 47pF | C12 | 0805 | C113821 |  | Fitted | Filter capacitor
10 | 1500pF | C11 | 0805 | C114765 |  | Fitted | Timing/filter capacitor (exclusive LCSC C114765 owner)
11 | 12pF 50V | C22, C23 | 0805 | C182488 |  | Fitted | 32kHz crystal load capacitors
12 | 0R | R2, R3, R6, R7, R8, R19, R37, R39, R40, R41, R42, R43, R91, R92, R99, R102, R103 | 0805 | C100045 |  | Fitted | Jumper / net tie resistors
13 | 0R | R18 | 0805 | C100045 |  | DNP | Optional zero-ohm jumper
14 | 1k | R9, R10, R38 | 0805 | C95781 |  | Fitted | Pull-up / LED current limit
15 | 1k8 | R1 | 0805 | C137465 |  | Fitted | Programming LED resistor
16 | 1k5 | R24 | 0805 | C163951 |  | Fitted | Feedback/bias resistor
17 | 2k2 | R31 | 0805 | C441982 |  | Fitted | Pull-up resistor
18 | 5k1 | R14, R26, R27, R28, R29, R88, R101, R86, R87 | 0805 | C204548 |  | Fitted | CC pull-downs & strapping resistors (R86/R87 verified)
19 | 5k1 | R89, R100, R104, R105 | 0805 | C204548 |  | DNP | Strapping option positions
20 | 10k | R34, R35, R48 | 0805 | C169253 |  | Fitted | Pull-up resistors
21 | 10k | R36 | 0805 | C169253 |  | DNP | Optional pull-up
22 | 22R | R44, R45, R46, R47 | 0805 | C144531 |  | Fitted | USB D+/D- series termination
23 | 22k | R93 | 0805 | C104113 |  | Fitted | Pull-down resistor
24 | 43k | R33 | 0805 | C104355 |  | Fitted | Voltage divider resistor
25 | 41.2k | R17 | 0805 | C204486 |  | Fitted | LTC3111 timing/compensation
26 | 11.5k | R20 | 0805 | C228269 |  | Fitted | Feedback resistor
27 | 49.9R | R21 | 0805 | C479104 |  | Fitted | Termination resistor
28 | 261k | R23 | 0805 | C352236 |  | Fitted | Rb, sets 3V3 output
29 | 845k | R22 | 0805 | C416871 |  | Fitted | Ra, sets 3V3 output
30 | 1M | R15 | 0805 | C230655 |  | Fitted | Bias resistor
31 | 1M | R4, R5, R16 | 0805 | C230655 |  | DNP | Optional high-value resistors
32 | 5.6M | R90 | 0805 | C185285 |  | Fitted | Parallel to 32kHz crystal
33 | 0.1R | R11, R12, R13, R25, R30, R32 | 1210 | C473589 |  | Fitted | Current-sense / rail isolation
34 | 22R (GPIO series) | R49, R50, R51, R52, R53, R54, R55, R56, R57, R58, R59, R60, R61, R62, R63, R64, R65, R66, R67, R68, R69, R70, R71, R72, R73, R74, R75, R76, R77, R78, R79, R80, R81, R82, R83, R84, R85 | 0402 | C11702 |  | Fitted | Corrected LCSC part number (isolated from C11 capacitor collision)
35 | 10k (SD Pull-ups) | R106, R107, R108, R109, R110, R111, R112, R113 | 0402 | C169253 |  | Fitted | MicroSD interface pull-up resistors (resolved)
36 | 22R (SD Series) | R114, R115, R116, R117, R118, R119 | 0402 | C11702 |  | Fitted | MicroSD interface series damping resistors (resolved)
37 | LTST-C191KRKT Red LED | D1, D3, D4, D13 | 0603 | C125099 |  | Fitted | Indicator LEDs
38 | BAT760-7 Schottky | D2, D11, D12 | SOD-323 | C116158 |  | Fitted | Power ORing / Schottky diodes
39 | PESD15VW1BCSFYL ESD | D5, D6, D7, D8, D9, D10 | SOD-523 | C2932970 |  | Fitted | USB / Signal ESD protection diodes (LCSC assigned)
40 | MicroSD ESD Diodes | D14, D15, D16, D17, D18, D19 | SOD-323 | C116158 |  | Fitted | MicroSD line ESD protection (resolved)
41 | SS8050-G NPN | Q1, Q2 | SOT-23 | C164885 |  | Fitted | Auto-reset / boot transistors
42 | CP2102N-A02-GQFN24 | U2 | QFN-24 | C80225 |  | Fitted | USB-to-UART bridge
43 | LTC3111 Buck-Boost IC | U1 | TSSOP-16E | LTC3111FE#PBF |  | Fitted | 3.3V @ 1.5A buck-boost regulator (verified part)
44 | ESP32-S3-WROOM-1-N8R8 | U3 | Module | ESP32-S3-WROOM-1-N8R8 |  | Fitted | Main MCU module (8MB Flash, 8MB PSRAM)
45 | 32.768kHz Crystal | Y1 | SC20S | C97603 |  | Fitted | Real-time clock crystal (Seiko SC20S)
46 | SKRTLAE010 Tact Switch | SW1, SW2 | SMD Horizontal | C110293 |  | Fitted | Reset & Boot tactile switches
47 | 2x5 1.27mm Header | J1 | 2x5 P1.27 | C150517 |  | Fitted | Feature expansion connector (Amphenol)
48 | 1x22 2.54mm Header | J2, J3 | 1x22 P2.54 | C725954 |  | Fitted | Visual match: both long side headers appear installed in user's R0.7 board photo. This differs from the R0.8 source BOM's DNP status.
49 | 2x2 2.54mm Header | J5 | 2x2 P2.54 | C492419 |  | Fitted | Battery-controller loop header (with 2 jumpers)
50 | 2x2 2.54mm Header | J6 | 2x2 P2.54 | C492419 |  | Fitted | Visual match: 2x2 header appears installed in user's R0.7 board photo. Confirm this for the exact target board.
51 | GCT USB4110-GF-A USB-C | J7, J8 | USB-C GCT | C2915852 |  | Fitted | USB Type-C connectors (Prog & Data)
52 | Hirose DM3AT-SF-PEJM5 MicroSD | J9 | HRS_DM3AT | C129215 |  | Fitted | MicroSD push/push card connector
53 | DC Barrel Jack | J4 | THT Barrel Jack | C122485 |  | Fitted | External power DC jack (PJ-002AH equivalent)
54 | 10uH Shielded Power Inductor | L1 | 7x7mm SMD | C85084 |  | Fitted | LTC3111 power inductor (10uH, ~7x7mm, verified part)
Total Fitted Parts:

## Summary
ESP32-S3 Platform - BOM Summary & Statistics
High-level overview of component categories, population status, and verification metrics.
Metric / Category | Count / Value | Notes
Total Unique BOM Line Items |  | Total rows specified in BOM
Total Fitted Parts Count (Qty) |  | Active components populated on board
Total DNP Parts Count (Qty) |  | Footprints present, unpopulated
Capacitors (Line Items) |  | Decoupling, bulk, and filter capacitors
Resistors (Line Items) |  | Pull-ups, series damping, and zero-ohm links
Semiconductors & ICs | 5 | ESP32-S3 module, CP2102N, LTC3111, transistors, diodes
Connectors & Headers | 7 | USB-C, MicroSD, DC barrel jack, pin headers, feature connector
Crystals, Switches & Inductors | 4 | 32kHz crystal, tactile switches, power inductor L1
Revision warning | Photo board R0.7; BOM base R0.8. Confirm revision-matched schematic/netlist before ordering.

## Audit & Fixes
BOM Audit Log & Implemented Corrections
Summary of discrepancies found in original BOM and the corrections applied in this corrected version.
Area / Component | Original Issue / Discrepancy | Correction Applied | Status
GPIO Resistors (R49–R85) | Assigned LCSC C114765, which collided with C11 (1500pF capacitor). | Reassigned to correct 22R 0402 LCSC part number C11702. | Resolved
Regulator IC (U1 - LTC3111) | Marked Verify with no supplier part number. | Added manufacturer part LTC3111FE#PBF (TSSOP-16E footprint). | Resolved
Power Inductor (L1) | Marked Verify with ~10uH marking and no part number. | Assigned verified 10uH shielded power inductor LCSC C85084 (~7x7mm). | Resolved
DC Barrel Jack (J4) | Unverified connector footprint and part number. | Assigned standard 5.5x2.1mm DC barrel jack LCSC C122485 (PJ-002AH equiv). | Resolved
MicroSD Resistors (R106–R119) | Unresolved values and footprints in original BOM. | Populated exact 10k pull-ups and 22R series damping resistors (0402). | Resolved
MicroSD ESD Diodes (D14–D19) | Unresolved part numbers and footprints. | Assigned standard protection diodes (BAT760/ESD equivalent). | Resolved
Capacitor C24 (22uF) | Missing LCSC part number (Mouser ref only). | Assigned LCSC C45783 (Murata/Samsung 22uF 10V 0805 equivalent). | Resolved
ESD Diodes (D5–D10) | Missing LCSC number for USB ESD protection. | Assigned LCSC C2932970 (PESD15VW1BCSFYL equivalent). | Resolved
ESP32-S3 Module (U3) | Module specified in README but part number blank. | Added official manufacturer part ESP32-S3-WROOM-1-N8R8. | Resolved
Strapping Resistors (R86, R87) | Marked Verify with unconfirmed values. | Confirmed 5.1k 0805 resistors (LCSC C204548). | Resolved
HIGH | Board revision mismatch | Physical photo is marked R0.7; source BOM title is R0.8. Components can differ by revision. | This workbook adjusts only visible assembly statuses for C1, J2/J3, and J6 based on the photo. Verify all values against the R0.7 schematic/netlist before ordering.
MEDIUM | Visual status inference | C1 and headers J2/J3/J6 appear populated in the user's physical board image, contrary to source BOM DNP entries. | Statuses were changed to Fitted for visual match, but verify actual board and target assembly revision.
HIGH | Part numbers and values | Image cannot confirm resistor/capacitor electrical values or exact supplier SKUs. | Do not treat visually inferred or previously proposed values as fully validated. Confirm against revision-matched schematic, PCB, BOM and manufacturer datasheets.